## Problem Statement
FAB Rework Department – Motion Waste Reduction Study
Background
A time study was conducted in the FAB Rework Department to better understand operator workflow, identify inefficiencies, and quantify potential process improvement opportunities.
During the study it was observed that after processing each bin of material, the operator was required to walk away from the rework area to a computer workstation located outside of the immediate work zone.
The operator would then enter production information into the system and walk back to the rework area before continuing with the next bin.
Problem Statement
The physical separation between the workstation computer and the rework processing area introduces unnecessary operator movement.
This activity does not add value to the production process and therefore represents a form of Lean manufacturing waste (motion waste).
Repeated walking between the workstation and computer increases total cycle time, reduces productive labor utilization, and contributes to operator fatigue.
Observed Conditions and Assumptions
Distance from rework area to computer (one way) | 25 | meters
Distance from computer back to rework area | 25 | meters
Total walking distance per posting event |  | meters
Average operator walking speed | 1.4 | m/s
Average number of bins posted per shift per operator | 30 | posts

## Summary
Process Study Summary
The time study identified a recurring motion inefficiency associated with the production posting activity in the FAB Rework Department.
Each time an operator completed processing a bin, they were required to leave the work area and travel to a computer workstation located approximately 25 meters away.
The operator would then return to the workstation to continue the rework process.
Based on the observed distances, each posting event required approximately 50 meters of total walking distance.
Using a typical industrial walking speed of approximately 1.4 meters per second, this equates to roughly 35–36 seconds of walking time per posting cycle.
With an estimated 30 posting events occurring during a typical shift, an operator may spend approximately 18 minutes per shift performing non-value-added walking.
This time represents recoverable productive capacity if the motion waste is eliminated.

## Solution
Implemented Improvement
To eliminate the unnecessary operator travel identified during the time study, a dedicated computer workstation was installed directly within the FAB Rework work area.
This workstation allows operators to complete production postings immediately after finishing each bin without leaving their workstation.
Operational Benefits
Elimination of unnecessary operator travel between the work area and the remote computer station.
Reduction of non-value-added motion waste in the rework process.
Improved workflow continuity for operators processing bins.
Reduced operator fatigue due to repetitive walking.
Improved productivity by recovering time previously spent on non-value-added activity.

## Impact Analysis
Metric | Value | Unit
Total walking distance per post |  | meters
Average walking speed |  | m/s
Walking time per post |  | seconds
Posts per shift |  | posts
Total walking time per shift (seconds) |  | seconds
Total walking time per shift (minutes) |  | minutes